## Modem-Base
Manufacturer | Value | Code | Pacage | Description | Count | Supplier | Datasheet | Reference
Macronix International | MX25R | MX25R6435FZAIH0 | SOIC8 | Flash memory; 8MB; | 1 | Avnet | - | IC6
Diodes Incorporated | AP7354 | AP7354D-33W5-7 | SOT23-5 | Converter LDO; Imax:150mA; Vin:5.5V; Iq:0.25µA; | 1 | Mouser | http://sqrt.pl/datasheet/AP7354.pdf | IC4
ST Microelectronics | ST3485 | ST3485EBDR | SOIC8 | Transceiver; RS485; 3.3V; 15kV; 12Mbps; | 1 | Mouser | http://sqrt.pl/datasheet/ST3485Ex.pdf | IC5
ST Microelectronics | STBC08 | STBC08PMR | DFN6-3x3 | Battery Management; 800mA; 4.2V; | 1 | Mouser | http://sqrt.pl/datasheet/STBC08.pdf | IC3
ST Microelectronics | STM32G0B1RE | STM32G0B1RET6 | LQFP64-10x10 | Microcontroller; Flash:512kB; RAM:144kB; | 1 | Mouser | http://sqrt.pl/datasheet/STM32G0B1x{B,C,E}.pdf | IC1
Vishay | 33V | VESD33C1-02VHG3-08 | SOD523 | TSV Diode; 100W; 35.5V; 1.6A; | 1 | Mouser | - | D1
Alpha & Omega Semiconductor | AOZ1282 | AOZ1282CI | SOT23-6 | Converter Step-down; In:4.5-36V; Out:0.8-30V; 1.2A; | 1 | TME | http://sqrt.pl/datasheet/AOZ1282CI.pdf | IC2
Bel Fuse | 750mA | 0ZCG0075BF2B | 1812 | Fuse; 750mA; 33V; | 1 | TME | - | B1
Comf | 16340 | BHC-CR123A | 16340 | Battery Case; 16340; | 1 | TME | - | VDC1
Infineon Technologies | BCR108 | BCR108WH6327 | SOT323 | Transistor NPN; 50V; 500mA; 330mW; Reb:10kΩ; Rb:1kΩ; | 1 | TME | - | T1
Onsemi | 3.3V | ESD5Z3.3T1G | SOD523 | ESD Diode; 0.5W; 5V; 11.2A; | 1 | TME | - | D3
Royal Ohm | 1kΩ | 0603SAF1001T5E | 0603 | Resistor; ±1%; | 3 | TME | - | R9; R10; R7
Royal Ohm | 10kΩ | 0603SAF1002T5E | 0603 | Resistor; ±1%; | 1 | TME | - | R6
Royal Ohm | 100kΩ | 0603SAF1003T5E | 0603 | Resistor; ±1%; | 2 | TME | - | R5; R1
Royal Ohm | 120Ω | 0603SAF1200T5E | 0603 | Resistor; ±1%; | 1 | TME | - | R11
Royal Ohm | 2kΩ | 0603SAF2001T5E | 0603 | Resistor; ±1%; | 1 | TME | - | R4
Royal Ohm | 20kΩ | 0603SAF2002T5E | 0603 | Resistor; ±1%; | 2 | TME | - | R2; R3
Royal Ohm | 3kΩ | 0603SAF3001T5E | 0603 | Resistor; ±1%; | 1 | TME | - | R8
Royal Ohm | 10kΩ | 4D03WGJ0103T5E | 4x0603 | Resistor Array; ±5%; | 1 | TME | - | RL1
ST Microelectronics | SD101AW | STPS0540Z | SOD123 | Schottky Diode; 40V; 0.5A; | 1 | TME | - | D2
XTAR | 16340 | 16340 650 1.95A BUTTON TOP | - | Battery; 3.7V; 650mAh; 1.95A | 1 | TME | - | ECT1
Würth Elektronik | 32.768kHz | 830050789 | 2012 | Crystal; ±20ppm; | 1 | Würth Elektronik | - | XTAL1
Würth Elektronik | 2x09 | 61301821121 | THT-2.54-MS-2x09 | Header; 2.54mm; | 1 | Würth Elektronik | - | CN2
Würth Elektronik | 2x08 | 62001621121 | THT-2.00-MS-2x08 | Header; 2.00mm; | 2 | Würth Elektronik | - | CN3; CN4
Würth Elektronik | 33µH | 74404063330 | 6028 | Inductor; 1.22A; 185mΩ | 1 | Würth Elektronik | - | L1
Würth Elektronik | 8-Pin | 686108183822 | Vertical-08 | ZIF Connector; WR-FPC; 1.00mm; | 1 | Würth Elektronik | - | CN5
Würth Elektronik | 8-Strand | 686708100001 | - | Ribbon wire; WR-FFC; L:100mm; R:1.00mm; Reverse; | 1 | Würth Elektronik | - | ECT2
Würth Elektronik | 6-Pin | 691242710006 | Horizontal-2427-06 | Terminal; 5.0mm; | 1 | Würth Elektronik | - | CN1
Würth Elektronik | 220µF | 865230145005 | 6.3x7.7 | Electrolytic Capacitor; 6.3V; 5000h; | 1 | Würth Elektronik | - | E2
Würth Elektronik | 33µF | 865230545004 | 6.3x7.7 | Electrolytic Capacitor; 35V; 5000h; | 1 | Würth Elektronik | - | E1
Würth Elektronik | 15pF | 885012006052 | 0603 | Ceramic Capacitor; 50V; NP0; ±5%; | 2 | Würth Elektronik | - | C4; C3
Würth Elektronik | 1nF | 885012006063 | 0603 | Ceramic Capacitor; 50V; NP0; ±5%; | 2 | Würth Elektronik | - | C1; C18
Würth Elektronik | 10µF | 885012106006 | 0603 | Ceramic Capacitor; 6.3V; X5R; ±20%; | 5 | Würth Elektronik | - | C16; C13; C7; C2; C15
Würth Elektronik | 100µF | 885012108005 | 1206 | Ceramic Capacitor; 6.3V; X5R; ±20%; | 2 | Würth Elektronik | - | C14; C12
Würth Elektronik | 10μF | 885012108022 | 1206 | Ceramic Capacitor; 50V; X5R; ±10%; | 2 | Würth Elektronik | - | C8; C9
Würth Elektronik | 100nF | 885012206095 | 0603 | Ceramic Capacitor; 50V; X7R; ±10%; | 3 | Würth Elektronik | - | C11; C5; C19
Würth Elektronik | 1µF | 885012206126 | 0603 | Ceramic Capacitor; 50V; X7R; ±10%; | 2 | Würth Elektronik | - | C10; C6
Würth Elektronik | SMA | 60311002111526 | SMA-Angled | Antenna Connector; SMA; | 2 | Würth Elektronik | - | ANT2; ANT1

## Modem-Side
Manufacturer | Value | Code | Pacage | Description | Count | Supplier | Datasheet | Reference
Simcom | SIM7070 | SIM7070G | SIM7070 | Modem; GPRS; GNSS; NB-IoT; CAT-M1; | 1 | Masters | http://sqrt.pl/datasheet/SIM7070.pdf | IC1
Silicon Labs | CP2102N | CP2102N-A02-GQFN20R | QFN20 | UART-USB Converter; | 1 | Mouser | http://sqrt.pl/datasheet/CP2102N.pdf | IC2
ST Microelectronics | STTH2 | STTH2R02AFY | SOD128 | Rectifier Diode; 200V; 2A; 15ns; peak:50A; Vf:0.72V; | 1 | Mouser | - | D2
Bel Fuse | 750mA | 0ZCJ0075AF2E | 1206 | Fuse; 750mA; 16V; | 1 | TME | - | B1
Diodes Incorporated | BSS138 | BSS138DW-7-F | SOT363-6 | Transiztor Mosfet N; 50V; 200mA; 200mW; 3.5Ω; | 1 | TME | - | T4
Diodes Incorporated | TSV4 | D3V3F4U6S-7 | SOT363-6 | TVS Protection; 3V3; Air:±15kV; Contact:±8kV; | 1 | TME | http://sqrt.pl/datasheet/D3V3F4U6S.pdf | D1
Infineon Technologies | BCR108 | BCR108SH6327 | SOT363-6 | Transiztor 2xNPN; 50V; 500mA; 330mW; Reb:10kΩ; Rb:1kΩ; | 2 | TME | - | T3; T2
Infineon Technologies | BCR108 | BCR108WH6327 | SOT323 | Transiztor NPN; 50V; 500mA; 330mW; Reb:10kΩ; Rb:1kΩ; | 1 | TME | - | T1
Royal Ohm | 1kΩ | 0603SAF1001T5E | 0603 | Resistor; ±1%; | 1 | TME | - | R2
Royal Ohm | 10Ω | 0603SAF100JT5E | 0603 | Resistor; ±1%; | 1 | TME | - | R1
Royal Ohm | 20kΩ | 0603SAF2002T5E | 0603 | Resistor; ±1%; | 2 | TME | - | R3; R5
Royal Ohm | 43kΩ | 0603SAF4302T5E | 0603 | Resistor; ±1%; | 1 | TME | - | R4
Royal Ohm | 10Ω | 4D03WGJ0100T5E | 4x0603 | Resistor Array; ±5%; | 1 | TME | - | RL1
Royal Ohm | 1kΩ | 4D03WGJ0102T5E | 4x0603 | Resistor Array; ±5%; | 1 | TME | - | RL2
Royal Ohm | 10kΩ | 4D03WGJ0103T5E | 4x0603 | Resistor Array; ±5%; | 1 | TME | - | RL3
ST Microelectronics | USBLC6 | USBLC6-2SC6 | SOT23-6 | ESD Protection; 3.5pF; | 1 | TME | http://sqrt.pl/datasheet/USBLC6.pdf | IC3
Würth Elektronik | RGB | 155124M173200A | 1204-RGB | Led RGB; Side; | 1 | Würth Elektronik | - | RGB1
Würth Elektronik | 27nH | 7447880127 | 0805 | Inductor; 300mA; 550mΩ; ±5%; | 1 | Würth Elektronik | - | L1
Würth Elektronik | 3.5x2.9 | 434331013822 | 3.5x2.9-Side | Tact Switch; 220g; 1.35mm; Side; | 1 | Würth Elektronik | - | SW1
Würth Elektronik | USB | 629105136821 | USB-Micro-Horizontal | Connector; Micro USB 2.0; | 1 | Würth Elektronik | - | USB1
Würth Elektronik | SIM | 693023010811 | SIM-Micro-Push-Pull | Socket; Micro-SIM; Push-Pull; | 1 | Würth Elektronik | - | SIM1
Würth Elektronik | 220µF | 875015119006 | H-Chip | Electrolytic Capacitor; 15mΩ; 6.3V; | 1 | Würth Elektronik | - | E1
Würth Elektronik | 33pF | 885012006054 | 0603 | Ceramic Capacitor; 50V; NP0; ±5%; | 1 | Würth Elektronik | - | C1
Würth Elektronik | 1nF | 885012006063 | 0603 | Ceramic Capacitor; 50V; NP0; ±5%; | 1 | Würth Elektronik | - | C2
Würth Elektronik | 10µF | 885012106006 | 0603 | Ceramic Capacitor; 6.3V; X5R; ±20%; | 5 | Würth Elektronik | - | C4; C5; C6; C3; C7
Würth Elektronik | 100nF | 885012206095 | 0603 | Ceramic Capacitor; 50V; X7R; ±10%; | 1 | Würth Elektronik | - | C10

## Modem-Prog
Manufacturer | Value | Code | Pacage | Description | Count | Supplier | Datasheet | Reference
Würth Elektronik | IDC8 | 490107670812 | SKEDD8 | Connector; IDC SKEDD; | 0 | Würth Elektronik | - | IDC1
Würth Elektronik | 8-Pin | 686108183822 | Vertical-08 | ZIF Connector; WR-FPC; 1.00mm; | 1 | Würth Elektronik | - | CN1

## STLink
Manufacturer | Value | Code | Pacage | Description | Count | Supplier | Datasheet | Reference
ST Microelectronics | STLINK-V3 | STLINK-V3MODS | STLINK-V3 | Programmer; Debugger; STM32; | 1 | Mouser | www.sqrt.pl/datasheet/STLINK.pdf | STLINK1
Würth Elektronik | IDC8 | 490107670812S | SKEDD8 | Connector; IDC SKEDD; | 0 | Würth Elektronik | - | IDC1
Würth Elektronik | Wire | 490107670812S | - | Pre-Pressed Wire; Connector; IDC SKEDD; | 1 | Würth Elektronik | - | ECT1
Würth Elektronik | 2x04 | 61300821121 | THT-2.54-MS-2x04 | Header; 2.54mm; | 1 | Würth Elektronik | - | CN1